## Instructions
Boom Sprayer Calibration--Instructions
This spreadsheet was designed to simplify the calibration of your boom sprayer. These step-by-step instructions should help you make sure your spray equipment is running properly and efficiently. If your equipment is used frequently then you should calibrate your equipment more than once each year. If your equipment is used infrequently then your equipment should be calibrated at least once each year. If your boom sprayer has 20 nozzles or less use the "Formulas 1-20" worksheet, if it is larger use the "Formulas 1-120" worksheet. It is very important that you use the same equipment for calibration and actual field work. Do not switch your power units.
To avoid over or under spray streaks each nozzle should vary less than 10% over or under the average of all the nozzles tested.
Be sure to clean your sprayer and use clean water for the calibration exercise. Make any necessary repairs before calibrating the equipment. Fill the sprayer tank with enough water that you won't run out (it is best to not run out of water before you are done calibrating your equipment).
Before you start you will need:
Stop Watch |  | Pen/Pencil | Graduated Beaker (ounces or milliliters) | Clip Board
Data Collection
Step 1. | On the correct "Formulas" worksheet select the "Measurement Unit" in cell J1--"ounces" or "mililiters".
Step 2. | On the "Formulas" worksheet select the "Speed Calculated by" choice in cell B6. (If "MPH" is selected use the speedometer on the power unit or the speed tracking with a GPS unit and enter it for the "Speed Measurements". If "200 feet" is selected use steps 10 & 11 to determine the time required to cover 200 feet.)
Step 3. | Enter the name of the person doing the calibration, name of the spray rig, and the tractor or power unit used
Step 4. | Enter the date of the test, the type of nozzle installed on the spray rig (note: all nozzles need to be the same in order for the program to calibrate properly), and the number of nozzles.
Step 5. | Print the "Formulas" worksheet to record the data collection.
Step 6. | Start the spray rig and get it up to the desired pressure. Record the pump pressure. It is critical to run the pump at the same pressure during both the calibration and spraying. Otherwise, the calibration will be off.
Step 7. | Use the stop watch to time the collection from each nozzle in the beaker
Step 8. | Record the amount of collected spray in the appropriate "Volume collected" cell for each nozzle
Step 9. | Record the time liquid was collected from each nozzle--the program will calcualte the collection volume to 15 seconds to determine the average and the variance.
Step 10. | Mark a distance of 200 feet to determine the time it will take for the spray rig to cover that distance
Step 11. | Record the time (in seconds) it takes the rig to travel 200 feet (be sure the rig is up to full operating speed before it crosses the starting line)
Data Entry
At this point you can take the information you collected and enter it into the "Formulas" worksheet. Be sure the correct "Measurement Unit" in cell J1 and the "Speed Caluclated by" in cell B6 are selected, otherwise the calculations will be off. This worksheet will automatically calculate the total test volume, average nozzle volume, nozzle variation, total boom volume, time to spray one acre and gallons per acre. A color code has been built into the worksheet to indicate when nozzle variance is less than 7% (green), between 7 - 10% (yellow), or more than 10% (red) over or under the average of all the nozzles. If the "Nozzle variance" is more than 10% off from the average volume, replace worn nozzles or clean dirty nozzles, then repeat steps 6 & 8 and record the corrected information.
Step 11. | Enter the tank size, acres to be sprayed, and the rate per acre of the chemical(s) to be used. The program will calculate how many acres can be sprayed with one tank and the amount of chemical to mix in the tank. If the last tank will be a partial load enter the number of acres remaining and the program will calculate the gallons of water and chemical amounts needed to complete the job.
Once Nozzle variation is in an acceptable range, and gallons per acre has been determined, you are ready to mix your chemical according to the label and begin field work.

## Formulas 1-20
Boom Sprayer Calibration Record | [5 empty] | Measurement Unit: |  |  |  |  | mililiters
Name: |  |  |  | Sprayer: |  |  | Tractor: |  |  |  | ounces
Date: |  |  | Pump Pressure: |  |  | Nozzle size and type:
No. of Nozzles Tested |  |  |  | Total Boom Spray Width (feet):
Speed Calculated by: |  |  |  | Speed Measurements: | [6 empty] | MPH
Nozzle Position | Nozzle 1 | Nozzle 2 | Nozzle 3 | Nozzle 4 | Nozzle 5 | Nozzle 6 | Nozzle 7 | Nozzle 8 | Nozzle 9 | Nozzle 10 | 200 feet
Volume collected
Time for each nozzle (seconds)
Adjustment to 15 seconds
Nozzle variance
Nozzle Position | Nozzle 11 | Nozzle 12 | Nozzle 13 | Nozzle 14 | Nozzle 15 | Nozzle 16 | Nozzle 17 | Nozzle 18 | Nozzle 19 | Nozzle 20
Volume collected
Time for each nozzle (seconds)
Volume adjust to 15 seconds
Nozzle variance
Average Nozzle Volume: |  | Size of tank (gallons) |  |  |  |  | Acres for this tank mix
Total 15 Second Volume: |  | Acres to spray |  |  |  |  | Gallons spray formula in tank
Time to travel 200 feet (seconds): |  | Product 1 rate/acre (ounces) |  |  |  |  | Product 1 into tank |  | Ounces
Time to cover one acre (minutes): |  | Product 2 rate/acre (ounces) | [6 empty] | Gallons
Gallons per Acre |  | Product 3 rate/acre (ounces) |  |  |  |  | Product 2 into tank |  | Ounces
|  | Product 4 rate/acre (ounces) | [6 empty] | Gallons
|  | Product 5 rate/acre (ounces) |  |  |  |  | Product 3 into tank |  | Ounces
|  | Product 6 rate/acre (ounces) | [6 empty] | Gallons
[7 empty] | Product 4 into tank |  | Ounces
Gallons
[7 empty] | Product 5 into tank |  | Ounces
Gallons
[7 empty] | Product 6 into tank |  | Ounces
Gallons
Note on C19: No more than Max acres/tank
Note on C20: cup = 8 oz. pint = 16 oz. quart = 32 oz. gallon = 128 oz.

## Formulas 1-120
Large Boom Sprayer Calibration Record | [5 empty] | Measurement Unit: |  |  |  |  | mililiters
Name: |  |  |  | Sprayer: |  |  | Tractor: |  |  |  | ounces
Date: |  |  | Pump Pressure: |  |  | Nozzle size and type:
No. of Nozzles Tested |  |  |  | Total Boom Spray Width (feet):
Speed Calculated by: |  |  |  | Speed Measurements: | [6 empty] | MPH
Nozzle Position | Nozzle 1 | Nozzle 2 | Nozzle 3 | Nozzle 4 | Nozzle 5 | Nozzle 6 | Nozzle 7 | Nozzle 8 | Nozzle 9 | Nozzle 10 | 200 feet
Volume collected
Time for each nozzle (seconds)
Adjustment to 15 seconds
Nozzle variance
Nozzle Position | Nozzle 11 | Nozzle 12 | Nozzle 13 | Nozzle 14 | Nozzle 15 | Nozzle 16 | Nozzle 17 | Nozzle 18 | Nozzle 19 | Nozzle 20
Volume collected
Time for each nozzle (seconds)
Adjustment to 15 seconds
Nozzle variance
Nozzle Position | Nozzle 21 | Nozzle 22 | Nozzle 23 | Nozzle 24 | Nozzle 25 | Nozzle 26 | Nozzle 27 | Nozzle 28 | Nozzle 29 | Nozzle 30
Volume collected
Time for each nozzle (seconds)
Adjustment to 15 seconds
Nozzle variance
Nozzle Position | Nozzle 31 | Nozzle 32 | Nozzle 33 | Nozzle 34 | Nozzle 35 | Nozzle 36 | Nozzle 37 | Nozzle 38 | Nozzle 39 | Nozzle 40
Volume collected
Time for each nozzle (seconds)
Adjustment to 15 seconds
Nozzle variance
Nozzle Position | Nozzle 41 | Nozzle 42 | Nozzle 43 | Nozzle 44 | Nozzle 45 | Nozzle 46 | Nozzle 47 | Nozzle 48 | Nozzle 49 | Nozzle 50
Volume collected
Time for each nozzle (seconds)
Adjustment to 15 seconds
Nozzle variance
Nozzle Position | Nozzle 51 | Nozzle 52 | Nozzle 53 | Nozzle 54 | Nozzle 55 | Nozzle 56 | Nozzle 57 | Nozzle 58 | Nozzle 59 | Nozzle 60
Volume collected
Time for each nozzle (seconds)
Adjustment to 15 seconds
Nozzle variance
Nozzle Position | Nozzle 61 | Nozzle 62 | Nozzle 63 | Nozzle 64 | Nozzle 65 | Nozzle 66 | Nozzle 67 | Nozzle 68 | Nozzle 69 | Nozzle 70
Volume collected
Time for each nozzle (seconds)
Adjustment to 15 seconds
Nozzle variance
Nozzle Position | Nozzle 71 | Nozzle 72 | Nozzle 73 | Nozzle 74 | Nozzle 75 | Nozzle 76 | Nozzle 77 | Nozzle 78 | Nozzle 79 | Nozzle 80
Volume collected
Time for each nozzle (seconds)
Adjustment to 15 seconds
Nozzle variance
Nozzle Position | Nozzle 81 | Nozzle 82 | Nozzle 83 | Nozzle 84 | Nozzle 85 | Nozzle 86 | Nozzle 87 | Nozzle 88 | Nozzle 89 | Nozzle 90
Volume collected
Time for each nozzle (seconds)
Adjustment to 15 seconds
Nozzle variance
Nozzle Position | Nozzle 91 | Nozzle 92 | Nozzle 93 | Nozzle 94 | Nozzle 95 | Nozzle 96 | Nozzle 97 | Nozzle 98 | Nozzle 99 | Nozzle 100
Volume collected
Time for each nozzle (seconds)
Adjustment to 15 seconds
Nozzle variance
Nozzle Position | Nozzle 101 | Nozzle 102 | Nozzle 103 | Nozzle 104 | Nozzle 105 | Nozzle 106 | Nozzle 107 | Nozzle 108 | Nozzle 109 | Nozzle 110
Volume collected
Time for each nozzle (seconds)
Adjustment to 15 seconds
Nozzle variance
Nozzle Position | Nozzle 111 | Nozzle 112 | Nozzle 113 | Nozzle 114 | Nozzle 115 | Nozzle 116 | Nozzle 117 | Nozzle 118 | Nozzle 119 | Nozzle 120
Volume collected
Time for each nozzle (seconds)
Adjustment to 15 seconds
Nozzle variance
Average Nozzle Volume (milliliters): |  | Size of tank (gallons) |  |  |  |  | Acres for this tank mix
Total 15 Second Volume (milliliters): |  | Acres to spray |  |  |  |  | Gallons spray formula in tank
Time to travel 200 feet (seconds): |  | Product 1 rate/acre (ounces) |  |  |  |  | Product 1 into tank |  | Ounces
Time to cover one acre (minutes): |  | Product 2 rate/acre (ounces) | [6 empty] | Gallons
Gallons per Acre |  | Product 3 rate/acre (ounces) |  |  |  |  | Product 2 into tank |  | Ounces
|  | Product 4 rate/acre (ounces) | [6 empty] | Gallons
|  | Product 5 rate/acre (ounces) |  |  |  |  | Product 3 into tank |  | Ounces
|  | Product 6 rate/acre (ounces) | [6 empty] | Gallons
[7 empty] | Product 4 into tank |  | Ounces
Gallons
[7 empty] | Product 5 into tank |  | Ounces
Gallons
[7 empty] | Product 6 into tank |  | Ounces
Gallons
Note on C79: No more than Max acres/tank
Note on C80: cup = 8 oz. pint = 16 oz. quart = 32 oz. gallon = 128 oz.